## CERTIFICATE
WUXI HUAHENG INTERNATIONAL TRADE CORP.
Add: Room 1005, First Shanghai Plaza, No.19, Gaolang Road, Wuxi, Jiangsu, China
|  | TEL:86-510-82300851/82300852 |  | FAX:86-510-82300853
სერთიფიკატი JT150-70N
To all units and personnel concerned
Dear Sirs,
We, Wuxi Huaheng International Trade Corp., located at Room 1005, First Shanghai Plaza, No.19, Gaolang Road, Wuxi, Jiangsu, China, hereby certify that the Scooter JT150-70N which we manufactured for OTO Motors Ltd., located at Koda, Tetritskaro region, Georgia, has the technical parameters as follows:
მოტოციკლის ტექნიკური პარამეტრები
| განზომილება |  |  | შასი / დაკიდება / მუხრუჭი
| სიმაღლე |  | 1025 mm | წინა ამორტზატორი | ჰიდრავლიკური
| სიგანე |  | 735 mm | Rear Suspension | ორმაგი ზეთი/ზამბარისებული
| გსიგრძე |  | 1900 mm | წინა მუხრუჭი | დოლურა
| საბურავების ბაზა |  | 1200 mm | უკანა მუხრუჭი | დოლურა
|  |  |  | წინა საბურავი | 2.50-18
| აკუმულატორი |  | 12V/7A | უკანა საბურავი | 2.75-18
ENGINE
| ძრავის ტიპი |  | 1 ცილინდრიანი, გაძლიერებული ჰაერის გაგრილებით, 4 ტაქტი
| ძრავის მოდელი |  | 162FMJ | Bore and Stroke | 62 x 52.4 mm
| კუბატურა |  | 158 ml | კომპრესიის კოიფ. | 9:01
| მაქსიმალური ძალა |  | 8.2 kw / 8000r / min | მაბრუნებელი მომენტი | 10.8 N.m / 6500r / min
| გადაცემათა კოლოფი |  | 5 speeds | გადაცემა | მექანიკური კოლოფი
| შეფრქვევუს სისტემა |  | CDI | გაშვება სტარტი | ელექტრო ღილაკი
| კარბურატორი / ინჯექტორი |  | PZ26J | საწვავის ტიპი | ბენზინი
| აალების სანთელი |  | D8TC | საპოზი საშუალება | SG15W-40 (ზაფხული) SJ5W-30 (ზამთარი)
WUXI HUAHENG INTERNATIONAL TRADE CORP.
162FMJ